## SAM3X
Power
Part's signal name	Description	Vmin	V nominal	Vmax	mA nominal	mA Max	Notes	Conn	Current summed for:
VDDio	IO	1.62		3.6		130		4.7uF on main, 100nF/pin
VDDutmi	usb	3	3.3	3.6			L (ripple <10mV)	R=1,L=10u,C=4.7u, + 100nF/pin
VDDana	analog	2.4		3.6			L	100nF/pin
VDDbu		1.62		3.6				100nF/pin

VDDin		1.8		3.6			Powers vreg	10uF or higher ceramic
VDDout					4.7uF or greater
VDDcore		1.62		1.95				100nF/pin
VDDOpll	PLL	1.62		1.95			L (ripple <10mV)	R=1,L=10u,C=4.7u, + 100nF/pin

Crystal		per datasheet and Atmel-42187-ATSAM3X-and-ATSAM3A-Series-Checklist_AP-Note_AT03462.pdf a
Target < 50ppm over manufacturing

Cstray	PCB capacitance	2	pF
Cinternal	Internal Equivalent load capacitance	9.5	pF
Ccrystal	Crystal target load capacitance	13		12.5-17.5pF limit in Atmel-11057-32-bit-Cortex-M3-Microcontroller-SAM3X-SAM3A_Datasheet.pdf

CX1 = 2(Ccrystal – Cstray-Cinternal)		3

https://www.lpcware.com/content/faq/how-calculate-value-crystal-load-capacitors
https://blog.adafruit.com/2012/01/24/choosing-the-right-crystal-and-caps-for-your-design/

Rodt		36	ohms

Symbol	Parameter	Conditions	Min	Typ	Max	Unit
Voh	Output High	Ioh ~0	VDDIO - 0.2V			V
Voh	Output High	Ioh > 0	VDDIO - 0.4V			V
Vol	Output Low	Ioh ~ 0			0.2	V
Vol	Output Low	Ioh > 0			0.4	V

Vil	Input Low				0.99	V
Vih	Input High		2.31			V

## MIC5353
	Component parameters
θja	Junction Thermal Resistance	92.4	C/W
Tj Max		125	C	Max
θjc

	Application variables
Vin		3.3	V	min
Vout		2.7	V	max
Imax		0.5	A	max
Ta	Ambient Temp	50	C
θcs	soldered direct to board	0	C/W

Pd	Power Dissipation	0.3	W
∆T	Max temperature rise	75	C
θja	Thermal resistance requirement		C/W	worst case

Pd max	maximum current	0.8116883117

## Fets
				Ioh	SAM3 PWM pin source, Vout = 2.9V		15mA	Relaxed mode, Vout=2.2V		24mA		Mini-Rambo gate rise time ~		600nS
Fet driver	http://www.diodes.com/_files/calculators/BipolarGateDriver.xls			Iol	pin Sink, Vol = 0.4V		9mA	Relaxed mode, Vout=0.6V		14mA		turn on		130nS	180?
PSMN7R0-60YS												turn off		4uS
PWM frequency	0.84	MHz	1190.4761904762	ms								3846153.84615385
			290.6436011905	us							16uS period	62500	kHz	245.0980392157
turn on time max			29064.3601190476	ns								245.0980392157
Rg	0.65	Ohms
Rgs	10	Ohms									TS	charge time		17	uS	total gate rise maybe 2x this
Vgs	5														14705.8823529412
Ttl Gate charge	Qg		45	nC	bootstrap cap	100	nF	cap chage time	2.3*RC	To 90% V
turn on delay	Td(on)		19.9	ns	DeltaV	0.45	mV	switching time	287.55	nS
rise time	Tr		120	ns				Tcharge =Cboot(Delta_v/100mA)
Ig	Ig=Qg/t(transition)		0.375					120
												new rise	260	nS
												new theoretical period	520	nS
PHN210T								capacitance	225	nF		new theoretical freq	1923076.92307692
PWM frequency	0.84	MHz	1190.4761904762	ms				RC	2396.25	n
			290.6436011905	us					5511.375	n
turn on time max			29064.3601190476	ns								fastest supported rise	130	nS
Rgs	10	Ohms										slowest	260	ns
Vgs	5
Ttl Gate charge	Qg		6	nC				cap chage time	2.3*RC	To 90% V
turn on delay	Td(on)		6	ns	Min bootstrap	24	nF	switching time	300	nS	With	MC74HC125A
rise time	Tr		300	ns	DeltaV	0.25	mV		2.4			PSMN on time	75	nS
								Tcharge =Cboot(Delta_v/100mA)				PSMN off time	20	nS	ringing		17nS	58mHz
Ig	Ig=Qg/t(transition)		0.02					300				driver output	4.4	V
Bulk capacitor			1.2	nF	C=I/V*t			E = Qg. V s = µJ

												SN74AHCT125
				bootstrap	QBOOT >> QGATE		a factor in the range of 10 to 20 is reasonable. Using					Voh ratio @ 8mA	0.8755555556
							20 as the factor					Voh @ 5V @ 8mA	4.35
							QBOOT = CBOOT × VBOOT = QGATE × 20
							CBOOT = QGATE × 20 / VBOOT						0.0076744186

dmg3402l-7
PWM frequency	0.04	MHz	25000	ms								fet gate	4.5V
			6103.515625	us								Ambit driver base	5	V
turn on time max			610351.5625	ns
Rgs	10	Ohms
Vgs	5
Ttl Gate charge	Qg		4	nC				cap chage time	2.3*RC	To 90% V		30R load 12V
turn on delay	Td(on)		6	ns	Min bootstrap	24	nF	switching time	200	nS		min Vgate	4.96	V
rise time	Tr		200	ns	DeltaV	0.25	mV					mini Von	40	mV
								Tcharge =Cboot(Delta_v/100mA)				ambit Von	40	mV
Ig	Ig=Qg/t(transition)		0.02					300
Bulk capacitor			0.8	nF	C=I/V*t			E = Qg. V s = µJ

												1.1R load 12V
												ambit Von	200	mV

## Misc
Thermistors
ADC lsb	732-183	uV
impedance	10	kOhm

LED
Vcc		3.3	V
Vf		2.2	V	currently PD1, PD2
If			mA	limited by pin source constraint for MCU
				R = (Vs - Vf) / If

Resistor dissipation
Voltage across	3.3	volts
resistance	120	ohms

Current	0.0275	amps	I=V/R
Power	0.09075	watts	P=VI

Voltage divider
Vin	3.3	Vout	0.55
R1	50				Target pull down voltage <		0.7v
R2	10

1				x	y
x	-0.5		tl	-0.635	-0.1745
y	-0.337		br	-0.365	-0.662
xsize	0.27
ysize	0.325

2
x	0		tl	0.135	-0.1745
y	-0.337		br	0.135	-0.662
xsize	0.27
ysize	0.325

3
x	0		tl	0.135	-0.1745
y	-0.337		br	0.135	-0.662
xsize	0.27
ysize	0.325

## Motor
Motor Vref rc filter math					500kHz alden
PWM frequency	100	Khz	0.00001		32		110kHz ts
Ripple	0.00003	V
Voltage	3.3	V
Attenuation factor	-100.8278537032	dB	Adb = 20*log(V(ripple)/V(input)			1	2
				1.01	2.02
bandwidth	0.9090909091		F3dB = Freq*10^-(atten/-20)		first order		0
bandwidth	301.5113445778	Hz	F3dB = Freq*10^-(atten/-40)		second order
capacitor	0.1	uF	0.1
resistor	1750.7043740109	kOhm	Rf=1/(2pi*Cf*f3dB)		first order			Vripple=(2Vmax)*
capacitor	0.01	uF	0.1
resistor	52.7857229766	kOhm			second order

vRef bottom resistor
Peak V	3.3	V
max current	2.5	A
sense resistor	0.2	Ohm	Risense

Vref Max	2.5	V	VxRef=ichop*(5*'Risense')

Top Resistor	20	kOhm
Bottom Resistor	100	kOhm
Max voltage	2.75		Vout = Vin * R2/(R1+R2)

Current limit	2.75	A	Ichop = Vref/(5*Risense)

TC
External clock signals(1): XC0, XC1 or XC2
 Internal clock signals: MCK/2, MCK/8, MCK/32, MCK/128, SLCK
In Waveform mode, the TC channel generates one or two PWM signals with the same frequency and
independently programmable duty cycles, or generates different types of one-shot or repetitive pulses.
PWM
a modulo n counter which provides 11 clocks: FMCK, FMCK/2, FMCK/4, FMCK/8, FMCK/16, FMCK/32,
FMCK/64, FMCK/128, FMCK/256, FMCK/512, FMCK/1024
̶ two linear dividers (1, 1/2, 1/3, ... 1/255) that provide two separate clocks: clkA and clkB

Each linear divider can independently divide one of the clocks of the modulo n counter. The selection of the clock
to be divided is made according to the PREA (PREB) field of the PWM Clock register (PWM_CLK). The resulting
clock clkA (clkB) is the clock selected divided by DIVA (DIVB) field value.

## Pin Mapping
Pin	I/O Line	Peripheral A	Peripheral B	Extra Function	Use	Old	Arduino Pin	Arduino function	Source mA	Sink mA		Notes
144	PB25	RTS0	TIOA0		ext3	Ref Z	2	PWM	15	9			Timer Counter output
143	PB24	SCK2	NCS2		EN3		#N/A		3	6			PWM low output
142	PB23	CTS2	SPI0_NPCS3	WKUP14(6)	STEP3		(unconnected)		3	6		reserved	Quad Enc
141	PB22	RTS2	PCK0		MOD0E3		#N/A		3	6
140	PB14	CANTX1	PWMH2		ext4		53		3	6		mapped	Ethernet
139	PC28	A7	TIOA7		REF3	Ref1	3	PWM
138	PC27	A6	TCLK6		MOD1E3		#N/A		3	6		mapped	CAN
137	PC26	A5	TIOB6		FET_PWM1	Ref4	4	PWM	15	9		mapped	UART
136	PC25	A4	TIOA6		FET_PWM2	Ref3	5	PWM	3	6		mapped	USART
135	PC24	A3	PWML7		FET_PWM3	Mode1 E2	6	PWM	15	9		mapped	TWI
134	PC23	A2	PWML6		FET_PWM4	Mode2 e2	7	PWM	3	6		mapped	SPI
133	PC22	A1	PWML5		Fet_PWM5	Fet_PWM5	8	PWM	3	6		mapped	SDIO
132	PC21	A0/NBS0	PWML4		Bed_PWM	Bed_PWM	9	PWM	3	6		mapped	ADC
131	PC20	NANDWE	PWMH4		MOD2E3		#N/A		3	6
130	PC0			ERASE(1)	ERASE		#N/A		15	9			DAC
129	PB11	UOTGID	A19		DIR_Z		ID		15	9
128	PB10	UOTGVBOF	A18		EN_Z		VBOF		3	6			JTAG
127	PB9	EMDIO(1)			ext2	ext4	#N/A		3	6
126	VDDIO								15	9
125	GND								15	9
124	VDDCORE								3	6
123	PB8	EMDC(1)			ext2	Dir4	#N/A		3	6
122	PB7	ERXER(1)			ext2	En4	#N/A		3	6
121	PB6	ERX1(1)			ext2	Step4	#N/A		3	6
120	PB5	ERX0(1)			ext2	Mode0 e4	#N/A		3	6
119	PB4	ECRSDV/ERXDV(1)			ext2	Mode1 e4	#N/A		15	9
118	PB3	ETX1(1)			ext2	Mode2 e4	#N/A		15	9
117	PC10	D8	ECRS		STEP_Z		#N/A		15	9
116	PC4	D2	PWML1		ext		36		15	9
115	PB2	ETX0(1)			ext2	Step3	#N/A		15	9
114	PB1	ETXEN(1)			ext2	Mode0 e3	#N/A
113	PB0	ETXCK/EREFCK(1)			ext2	Mode1 e3	#N/A
112	PA29	SPI0_NPCS1	NRD		Ext 4 SD spi cs		4
111	PA28	SPI0_NPCS0	PCK2	WKUP11(1)	Flash CS	Flash CS	10
110	PA27	SPI0_SPCK	A20	WKUP10(1)	ext1,4	ext1,4	(SCLK)	SPI
109	PA26	SPI0_MOSI	A19		ext1,4	ext1,4	(MOSI)	SPI
108	PA25	SPI0_MISO	A18		ext1,4	ext1,4	(MISO)	SPI
107	PA21	MCDA0	PWML0		sd	sd	LED "TX"	LED
106	GND
105	VDDIO
104	VDDCORE								15	9
103	PC30	A9	TCLK7		HOLD#		LED "RX"	LED	15	9
102	PC29	A8	TIOB7		REF_Z	Ref2	10	PWM	3	6
101	PC19	NANDOE	PWMH5		MOD0E_Z		44		3	6
100	PC18	NWR0/NWE	PWMH6		MOD1E_Z		45		15	9
99	PC17	D15	ETXER		MOD2E_Z		46		3	6
98	PC16	D14	ETX3		DIR2		47		3	6
97	PC15	D13	ETX2		EN2		48		3	6
96	PC14	D12	ERXCK		STEP2		49		3	6
95	PC13	D11	ECOL		MOD0E2		50		3	6
94	PC12	D10	ERX3		MOD1E2		41		3	6
93	PC11	D9	ERX2		MOD2E2		#N/A		3	6
92	PB21	RXD2	SPI0_NPCS2	AD14/WKUP13(4)	Ext1, spi cs	EN2	52
91	PB20	TXD2	SPI0_NPCS1	AD13(3)	Therm_an4	Therm_an4	Analog In 11	Analog	15	9
90	PB19	RK	PWML3	AD12(3)	Therm-an3	Therm-an3	Analog In 10	Analog
89	PB18	RD	PWML2	AD11(3)	Therm-an2	Therm-an2	Analog In 9	Analog	3	6
88	PB17	RF	PWML1	AD10(3)	Therm-an1	Therm-an1	Analog In 8	Analog	3	6
87	PB13	TWCK1	PWMH1	AD9(3)	ext	dir1	SCL	TWI	3	6
86	PB12	TWD1	PWMH0	AD8(3)	ext	en1	SDA	TWI
85	PA2	TIOA1	NANDRDY	AD0(2)	ext	STEP1	Analog In 7	Analog
84	PA3	TIOB1	PWMFI1	AD1/WKUP1(3)	ext3	Mode0 e1	Analog In 6	Analog
83	PA4	TCLK1	NWAIT	AD2(2)	DIR1	Mode1 e1	Analog In 5	Analog
82	PA6	TIOB2	NCS0	AD3(2)	REF2	Mode2 e1	Analog In 4	Analog
81	PA22	MCDA1	TCLK3	AD4(2)	sd	sd	Analog In 3	Analog	15	9
80	PA23	MCDA2	TCLK4	AD5(2)	sd	sd	Analog In 2	Analog	15	9
79	PA24	MCDA3	PCK1	AD6(2)	sd	sd	Analog In 1	Analog	15	9
78	PA16	SCK1	TD	AD7(2)	ext3	max_es3	Analog In 0	Analog	15	9
77	PB16	TCLK5	PWML0	DAC1(5)	ext3	Min ES1	DAC1	DAC	15	9
76	PB15	CANRX1	PWMH3	DAC0/WKUP12(4)	ext4		DAC0	DAC	15	9
75	ADVREF								15	9
74	GNDANA								15	9
73	VDDANA								15	9
72	PA20	MCCDA	PWML2		sd	sd	43
71	PA19	MCCK	PWMH1		sd	sd	42
70	PA18	TWCK0	A20	WKUP9(1)	ext1	ext1	SCL2	TWI	15	9
69	NRST				ext2,4				15	9
68	PB27	NCS3	TIOB0		ext3		13,LED	PWM,LED	15	9
67	PC9	D7	PWMH3		EN1		41		15	9
66	PC8	D6	PWML3		STEP1		40		15	9
65	PC7	D5	PWMH2		MOD0E1		39		15	9
64	PC6	D4	PWML2		MOD1E1		38		15	9
63	PC5	D3	PWMH1		MOD2E1		37		15	9
62	VDDIO
61	VDDCORE								15	9
60	PC3	D1	PWMH0		LED2		35		15	9
59	PC2	D0	PWML0		ext		34		15	9
58	GND								15	9
57	VDDIN								15	9
56	VDDOUT								15	9
55	PC1				LED1		33
54	GNDBU								15	9
53	FWUP								15	9
52	VDDBU								15	9
51	TST								15	9
50	SHDN								15	9
49	XOUT32								15	9
48	XIN32								15	9
47	NRSTB				Reset				15	9
46	JTAGSEL								15	9
45	VDDCORE								15	9
44	GNDUTMI								15	9
43	DFSDM								15	9
42	DFSDP								15	9
41	VDDUTMI								15	9
40	VBG
39	VBUS
38	DHSDM
37	DHSDP
36	XIN
35	XOUT
34	VDDPLL
33	GNDPLL
32	PD10	NWR1/NBS1			xmin		32
31	PB31	TMS/SWDIO					#N/A
30	PB30	TDO/TRACESWO					#N/A
29	PB29	TDI					#N/A
28	PB28	TCK/SWCLK					#N/A
27	PA8	URXD	PWMH0	WKUP4(1)	ext2	n/a	RX0	Serial
26	PA7	TCLK2	NCS1	WKUP3(1)	xmax		31
25	PA5	TIOA2	PWMFI0	WKUP2(1)	ext	ext	#N/A
24	PA1	CANRX0	PCK0	WKUP0(1)	Ext2	ext2	CANRX
23	PA0	CANTX0	PWML3		Ext2	ext2	CANTX	CAN
22	PD9	A22/NANDCLE	TCLK8		ymin		30
21	PD8	A21/NANDALE	TIOB8		REF1		12	PWM
20	PD7	A17/BA1	TIOA8		REF4		11	PWM
19	PD6	A16/BA0	PWMFI2		ymax		29
18	PD5	A15	RXD3		zmin		RX3	Serial
17	PD4	A14	TXD3		zmax		TX3	Serial
16	PD3	A13	MCDA7		DIR4		28
15	PD2	A12	MCDA6		EN4		27
14	PD1	A11	MCDA5		STEP4		26
13	PD0	A10	MCDA4		MOD0E4		25
12	GND
11	VDDIO
10	VDDCORE
9	PA17	TWD0	SCK0		ext2	ext1	SDA1	TWI
8	PA15	CTS1	TF	WKUP8(1)	ext3		24
7	PA14	RTS1	TK		ext3		23
6	PA13	TXD1	PWMH2		ext3		TX2	Serial
5	PA12	RXD1	PWML1	WKUP7(1)	ext3		RX2	Serial
4	PA11	TXD0	ADTRG	WKUP6(1)	MOD1E4	ext1	TX1	Serial
3	PA10	RXD0	DATRG	WKUP5(1)	MOD2E4	ext1	RX1	Serial
2	PA9	UTXD	PWMH3		ext2	n/a	TX0	Serial
1	PB26	CTS0	TCLK0	WKUP15(6)	DIR3		22

		marlin4du set to use timer			0 – 5 for servo
			2	step
			3	temp
			4	beeper

			I think this leaves 0,1,5 for servo or encoder

			0,1,2,6,7,8	Available on pins on SAM3X8E

			Used on board
			6	heat
			2(B),7,8	ref
			0,1,2(A)	ext

## Busses
USB
Differential Impedance	Zo	90	ohm
length mismatch	max	150	mil	3.81	mm	per end or total?

NetD40_1	443	mil
NetD40_3	525	mil
estimated connector diff	80		2					1.6256

UMCU_P	398
UMCU_N	401
NetR5_1	493
NetR22_1	491		-2

Can
Differential Impedance	Zo	120	ohm	single termination 120r

SPI, etc
Impedance		100	ohm

				7.874015748

## Stackup
Board Stack Report
Stack Up		Layer Stack
Layer	Board Layer Stack	Name	Material	Thickness	units	Constant
1		Top Paste
2		Top Overlay
3		Top Solder	Solder Resist	0.4	mil	3.5
4		Top Layer	Copper	2.8	mil
5		Dielectric 1	FR-4 TG170	5.4	mil	4.6	prepreg
6		GND	Copper	1.4	mil
7		Dielectric 3	FR-4 TG170	40	mil	4.6	core
8		Supply	Copper	1.4	mil
9		Dielectric 2	FR-4 TG170	5.4	mil	4.6	prepreg
10		Bottom Layer	Copper	2.8	mil
11		Bottom Solder	Solder Resist	0.4	mil	3.5
12		Bottom Overlay
13		Bottom Paste
	Height : 60mil

## Features
Number of grounding and emc connection options to match various applications

## Specs
Processor	ATSAM3X8E
Stepper drivers	DRV8825	5 channels x 2.5A

## Ratings
	Quantity		Min	Nominal	Max	Units	Notes

Motors
Current limit					2.5	A
Input Voltage			10?	12-24	26	V

Power Supplies
3.3V					500	mA	Current limit 600mA
5V					2	A

MCU I/O		SAM3X total I/O DC current		150mA	These could be not drawing current the majority of time.
Pull downs/ups	24	4			96	mA	Per pin
DRV8818 input low		20				uA
DRV8818 input high	30	100			3000	uA
Many others not yet listed

MCU Power consumption
Active Power Consumption					63.25	mA